## BroadRqmts
Embedded System Engineering Task 3 Truck Platooning High-Level Requirements
Rqmt.No. | Article Type | Text | Variant
| Heading | Lead Vehicle
1014721 | Non-functional rqmt | The lead vehicle shall be denoted by V0. | Task3
1014722 | Functional rqmt | A truck platoon shall only consist of 1 and only 1 lead vehicle at any given point of time 't'. | Task3
1014723 | Functional rqmt | The lead vehicle V0 shall always function as a regular truck, driven by a human driver. | Task3
| Heading | Follower Vehicle
1014724 | Non-functional rqmt | The follower vehicle shall be denoted by Vn. | Task3
1014725 | Non-functional rqmt | A truck platoon shall consist of 'n' number of follower vehicles at any given point of time 't', with f(n) = {n ¦ n is an integer, where 1 <= n <= 3}. | Task3
1014726 | Functional rqmt | The follower vehicle Vn shall autonomously follow the functioning platoon vehicle in its immediate precedence - Vn-1. | Task3
| Heading | Connectivity
1014727 | Functional rqmt | The vehicles shall communicate using TCP/IP. | Task3
1014728 | Functional rqmt | The lead vehicle V0 shall transmit the set of data defined in data section XX to all follower vehicles every 10ms. | Task3
1014729 | Functional rqmt | The follower vehicle Vn shall transmit the set of data defined in data section YY to follower vehicle Vn+1 every 10ms. | Task3
1014730 | Functional rqmt | The follower vehicle Vn shall transmit the set of data defined in data section YY to lead vehicle V0 every 20ms. | Task3
1014731 | Functional rqmt | IF (!A ¦¦ !B ¦¦ !C ¦¦ !D): failsafeMode_followerDataFailure = 0x01 A: The lead vehicle V0 shall receive the set of data defined in data section YY from all follower vehicles every 20ms. B: The lead vehicle V0 shall evaluate the set of data received from follower vehicles for any possible anomaly as defined in data evaluation section YY. C: The follower vehicle Vn{1 < n <= 3} shall receive the set of data defined in the data section YY from vehicle Vn-1 every 10ms. D: The follower vehicle Vn{1 < n <= 3} shall evaluate the set of data received from vehicle Vn-1 and compare the data decisions against it's own sensor decisions for any possible anomaly as defined in data evaluation section YY. | Task3
1014732 | Functional rqmt | IF (!A ¦¦ !B): failsafeMode_leadDataFailure = 0x01 A: The follower vehicle Vn shall receive the set of data defined in the data section XX from lead vehicle V0 every 10ms. B: The follower vehicle Vn shall evaluate the set of data received from lead vehicle V0 and compare the data decisions against it's own sensor decisions for any possible anomaly as defined in data evaluation section XX. | Task3
1014733 | Functional rqmt | IF failsafeMode_followerDataFailure == 0x01 (as detected by the lead vehicle), the lead vehicle V0 shall: (A & B & C) A: Ascertain which follower node is at fault B: Invoke failsafe actions as defined in failsafe section YY C: Notify all details to the human driver via HMI as defined in failsafe section YY | Task3
1014734 | Functional rqmt | IF failsafeMode_followerDataFailure == 0x01 (as detected by the follower vehicle), the follower vehicle Vn shall: (A & B & C) A: Ascertain which follower node is at fault. B: Invoke failsafe actions as defined in failsafe section YY. C: Notify all details to the lead vehicle V0 as defined in failsafe section YY. | Task3
1014735 | Functional rqmt | IF failsafeMode_leadDataFailure == 0x01, the follower vehicle Vn shall: (A & B) A: Invoke failsafe actions as defined in failsafe section XX. B: Notify all details to the lead vehicle V0 as defined in failsafe section XX. | Task3
| Heading | Obstacle Detection
1014736 | Functional rqmt | The vehicle's sensor fusion decision shall always hold priority over the instructions received by the platoon vehicles. | Task3
1014737 | Functional rqmt | IF (A ¦¦ B): failsafeMode_obstacleDetected = 0x01 A: An obstacle is detected by the follower vehicle Vn's sensors. B: A critical failure is detected in the follower vehicle Vn's obstacle detection functionality. | Task3
1014738 | Functional rqmt | IF failsafeMode_obstacleDetected == 0x01 (as detected by the follower vehicle), the follower vehicle Vn shall: (A & B & C & D) A: Bring the vehicle to a halt as deemed safe by the vehicle's autonomy actuators. B: Invoke failsafe actions as defined in failsafe section ZZ. C: Notify follower vehicle Vn+1 to take evasive action as deemed fit (climb higher up in the platoon / halt). D: Notify all details to the lead vehicle V0 as defined in failsafe section ZZ. | Task3
| Heading | ACC
1014739 | Functional rqmt | The distance between the vehicles in the platoon shall be maintained by ACC, as directed in ACC section XX. | Task3
1014740 | Functional rqmt | When an inclination / declination is observed, the current ACC 'd' shall be incremented by the inclination factor X, f(d) = {X * d}, calculated as directed in ACC section YY. | Task3
1014741 | Functional rqmt | The follower vehicles shall be independently capable of calculating the corrected ACC factor. | Task3